## Hyperparameters
Initial NN Training — Hyperparameter Template
DeepSDF training only — no geometry-generation inputs and no structural-optimization parameters.
Hyperparameter | Value | Notes
Training data
Number of training geometries | 40 | Different geometries available during NN training.
Samples per geometry | 50000 | Pre-generated SDF / point-cloud samples available per geometry.
Points per training step | 16384 | Points actually used in each optimizer update; strong effect on runtime.
Geometries per batch | 4 | Number of geometries included together in a training batch.
Sampling strategy | Random window per step, 50 % inside / 50 % outside | How query points are selected from the available samples.
Latent space
Latent dimension | 2 | Dimension of λ.
Latent initialization mean | 0 | Mean of the initial normal distribution for λ.
Latent initialization variance | 0.01 | Variance of the initial normal distribution for λ.
Initial latent regularization | 0.0001 | Initial weight of the latent-vector regularization term.
Network architecture
Hidden layers | 8 | Number of hidden fully connected layers.
Neurons per hidden layer | 256 | Width of each hidden layer.
Activation function | ReLU | Activation used in the hidden layers.
Dropout | 0.2 | Dropout probability during training.
Training
Epochs | 600 | Number of training epochs.
Optimizer | Adam | Optimizer used to update network weights and latent vectors.
Learning rate — network weights | 0.0005 | Initial learning rate for θ.
Learning rate — latent vectors | 0.001 | Initial learning rate for λ.
Learning-rate decay factor | 0.5 | Multiplier applied when the learning rate decays.
Learning-rate decay interval | 150 | Epoch interval between learning-rate reductions.
Loss
Loss function | Clamped L1 | Loss used to fit the SDF.
Clamp value | 0.1 | δ used by the clamped loss.